## Bill of Materials-ExG_shield(Bi
Comment | Description | Designator | Footprint | LibRef | Quantity
CL05A104KA5NNNC | Cap Ceramic 100nF 25V X5R ±10% SMD 0402 +85°C Paper T/R | C1, C3, C4, C7, C10, C15, C17, C18, C22, C25, C32, C33, C34, C40, C41, C43 | FP-CL278-IPC_C | CMP-13271-000728-1 | 16
CL05A105KP5NNNC | Cap Ceramic 1uF 10V X5R ±10% SMD 0402 +85°C Paper T/R | C2, C5, C6, C9, C11, C12, C16, C19, C20, C24, C26, C27, C37, C39, C42 | FP-CL511-IPC_C | CMP-13271-001936-1 | 15
CL05A106MP8NUB8 | Cap Ceramic 10uF 10V X5R ±20% SMD 0402 +85°C Paper T/R | C8, C23, C31 | FP-CL07-IPC_C | CMP-13271-002778-1 | 3
04025C102KAT2A | General Purpose Ceramic Capacitor, 0402, 1nF, 10%, X7R, 15%, 50V | C13, C28 | FP-0402-L_1_0_1-W_0_5_0_1-IPC_B | CMP-2008-02699-2 | 2
CL05A226MQ5QUNC | Cap Ceramic 22uF 6.3V X5R ±20% SMD 0402 +85°C Paper T/R | C14, C29 | FP-CL746-IPC_C | CMP-13271-000286-1 | 2
GRM155R71H152KA01D |  | C21 | CAPC1005X55X25NL05T10 | CMP-2008-04642-1 | 1
CGA2B3X7R1V103K050BB | Cap Ceramic 10nF 35V X7R 10% Pad SMD 0402 +125°C Automotive T/R | C30 | FP-CGA2B-MFG | CMP-08246-000497-1 | 1
GRM155Z71A225KE01D | Chip Multilayer Ceramic Capacitors for General Purpose, 0402, 2.2uF, X7R, 15%, 10%, 10V | C35 | FP-GRM155-0_15-IPC_B | CMP-06035-048202-1 | 1
CL05A475MP5NRNC | Cap Ceramic 4.7uF 10V X5R ±20% SMD 0402 +85°C Paper T/R | C36, C38 | FP-CL282-IPC_C | CMP-13271-000548-1 | 2
DF52-2S-0.8H_21_ | Connector | J1, J2, J7, J8, J9, J10, J11, J12, J13, J14, J15, J16, J17, J18, J19, J20, J21, J22, J23, J25 | DF522S08H21 | DF52-2S-0.8H_21_ | 20
DF40HC(2.5)-40DS-0.4V(51) | 40 Position 0.4mm Pitch Dual Row Vertical Surface Mount (SMT) Pin Socket, 2.5mm Stacking Height | J3 | DF40HC3040DS04V51 | DF40HC(3.0)-40DS-0.4V(51) | 1
DF40HC(2.5)-50DS-0.4V(51) | 50 Position 0.4mm Pitch Dual Row Vertical Surface Mount (SMT) Pin Socket, 2.5mm Stacking Height | J4 | DF40HC3050DS04V51 | DF40HC(3.0)-50DS-0.4V(51) | 1
DF40C-40DP-0.4V(51) | 50 Position 0.4mm Pitch Dual Row Vertical Surface Mount (SMT) Receptacle | J5 | FP-DF40C-40DP-0_4V_51-MFG | DF40C-40DP-0.4V(51) | 1
DF40C-50DP-0.4V(51) | 50 Position 0.4mm Pitch Dual Row Vertical Surface Mount (SMT) Receptacle, | J6 | CONN_COMBI_50P | DF40C-50DP-0.4V(51) | 1
505070-4222 | Connector | J24 | 5050704222 | 505070-4222 | 1
PMSS3906 | PNP Switching Transistor | Q1 | SOT323_N | PMSS3906 | 1
MCS04020C1004FE000 | RES SMD 1M OHM 1% 1/10W 0402 | R1 | FP-MCS0402-IPC_C | CMP-02407-000443-1 | 1
RT0402BRD0745K3L | RES 45.3K OHM 1/16W .1% SMD 0402 | R2 | FP-RT0402-MFG | CMP-03412-018483-1 | 1
RN73R1ETTP2003B25 | 200kΩ ±0.1% 0.063W, 1/16W Chip Resistor 0402 (1005 Metric) Moisture Resistant Thin Film | R3 | FP-RN73R1E-IPC_C | CMP-04015-050624-1 | 1
RC0402FR-070RL | RES SMD 0 OHM JUMPER 1/16W 0402 | R4, R13, R14 | FP-RC0402-0_4-IPC_A | CMP-2002-07342-2 | 3
RT0402FRE074K7L | RES 4.70K OHM 1/16W 1% SMD 0402 | R5 | FP-RT0402-MFG | CMP-2002-02901-2 | 1
TNPW040214K2BEED | RES 14.2K OHM 1/16W 1% SMD 0402 | R6 | FP-RT0402-MFG | CMP-2002-02901-2 | 1
RT0402BRD076K34L | RES 6.34K OHM 1/16W 1% SMD 0402 | R7 | FP-RT0402-MFG | CMP-2002-02901-2 | 1
RR0510P-563-D | 56kΩ ±0.5% 0.0625W 1/16W Chip Resistor 0402 (1005 Metric) Thin Film | R8 | FP-RR0510-MFG | CMP-2002-01632-2 | 1
RC0402FR-070RL | RES SMD 0 OHM JUMPER 1/16W 0402 | R10, R11, R12, R33 | FP-RC0402-0_4-IPC_C | CMP-2002-07342-2 | 4
ADS1298RIZXGT | 8-Channel, 24-Bit ADC with Integrated Respiration Impedance and ECG Front End, -40 to 85 degC, 64-pin BGA (ZXG64), Green (RoHS & no Sb/Br) | U1, U2 | TI-ZXG64 | CMP-0003-00996-1 | 2
ISL21080CIH320Z-TK | IC VREF SERIES 0.3% SOT23-3 | U3 | FP-P3_064A-IPC_C | CMP-13559-000004-1 | 1
LM27761DSGT | IC REG CHARGE PUMP ADJ 8WSON | U4 | FP-DSG0008A-MFG | CMP-04918-000089-1 | 1
SN74AUP2G125YZPR | Low-Power Dual Bus Buffer Gate With 3-State Outputs, YZP0008ADAD, LARGE T&R | U5 | YZP0008ADAD | CMP-0859-01143-3 | 1
TPS22916CYFPR | Integrated Circuit | U6 | BGA4C40P2X2_78X78X50 | TPS22916CYFPR | 1
SIT8021AC-J3-18S-2.048000 | MEMS OSC 2.048MHZ LVCMOS | Y1 | FP-SiT8021-MFG | CMP-25159-259502-1 | 1